## Sheet1
Bushfire Forecast Model
Data Table |  |  |  |  | Results Table
Map Scale | 88 | mm on the scale is |  |  | Total Distance Travelled |  | 7616.4354 | m
| 6000 | m as the real distance
| 68.1818 | x = map distance multiplier |  |  | Expected burn time |  | 7045 | seconds
[7 empty] | 1:57 | Hours:Mins:Secs
Contour height | 100 | m
wind speed | 80 | km/h
| 22.2222 | m/s |  |  | Average Burn speed |  | 1.0811 | m/s
fire travel speed on flat ground | 2.2222 | m/s |  |  |  |  | 3.892 | km/h
Calculations Table
| Contour Number | Distance from Start on the map (mm) | Actual Distance from the Starting Point (m) | Distance from the previous contour on the map (mm) | Actual Horizontal distance between contours (m) | Actual Vertical Elevation (m) | Actual Vertical Distance Between Contours (m) | Slope distance between contours (m) | Angle of incline (degrees) | Fire speed in that section (m/s) | Time for fire to burn that section (s)
Starting Position | 0 | 0 | 0 | 0 | 0 | 900
| 1 | 22 | 1500 | 22 | 1500 | 900 | 0 | 1500 | 0 | 2.2222 | 675
| 2 | 28 | 1909.0909 | 6 | 409.0909 | 1000 | 100 | 421.1358 | 13.7363 | 5.7582 | 73.1361
| 3 | 33 | 2250 | 5 | 340.9091 | 1100 | 100 | 355.2731 | 16.3482 | 6.9011 | 51.4809
| 4 | 40 | 2727.2727 | 7 | 477.2727 | 1200 | 100 | 487.6364 | 11.8336 | 5.0468 | 96.623
| 5 | 50 | 3409.0909 | 10 | 681.8182 | 1300 | 100 | 689.1125 | 8.3439 | 3.9624 | 173.9108
| 6 | 58 | 3954.5455 | 8 | 545.4545 | 1400 | 100 | 554.5455 | 10.3889 | 4.5659 | 121.4546
| 7 | 65 | 4431.8182 | 7 | 477.2727 | 1500 | 100 | 487.6364 | 11.8336 | 5.0468 | 96.623
| 8 | 75 | 5113.6364 | 10 | 681.8182 | 1600 | 100 | 689.1125 | 8.3439 | 3.9624 | 173.9108
| 9 | 88 | 6000 | 13 | 886.3636 | 1600 | 0 | 886.3636 | 0 | 2.2222 | 398.8636
| 10 | 93 | 6340.9091 | 5 | 340.9091 | 1500 | -100 | 355.2731 | -16.3482 | 0.71558 | 496.4824
| 11 | 96 | 6545.4545 | 3 | 204.5455 | 1400 | -100 | 227.6815 | -26.0535 | 0.36517 | 623.4886
| 12 | 99 | 6750 | 3 | 204.5455 | 1300 | -100 | 227.6815 | -26.0535 | 0.36517 | 623.4886
| 13 | 102 | 6954.5455 | 3 | 204.5455 | 1200 | -100 | 227.6815 | -26.0535 | 0.36517 | 623.4886
| 14 | 104 | 7090.9091 | 2 | 136.3636 | 1100 | -100 | 169.1007 | -36.2538 | 0.18007 | 939.0898
| 15 | 106 | 7227.2727 | 2 | 136.3636 | 1000 | -100 | 169.1007 | -36.2538 | 0.18007 | 939.0898
| 16 | 108 | 7363.6364 | 2 | 136.3636 | 900 | -100 | 169.1007 | -36.2538 | 0.18007 | 939.0898
17
18
19
20